## Solar tower
Solar tower 1 is located 1 m east of CP1 in a clearing
30 ft mast - two lengths extended to 21 feet
2 guywire sets at 10ft and 20 ft

Panels	Model	Mounting hardware	Wired to	Wired to	Lead length	Wattage	Notes
20 watt 1	Solarex…	complete brackets	Charge controller 1		4m(?)	20
20 watt 2	Solarex…	brackets found	Charge controller 2		4m(?)	20
20 watt 3	Solarex…	new brackets	Charge controller 3		10m(?)	30

Charge controllers	Model	Mounting hardware	Wired to	Wired to	Lead length
Controller 1	Morningstar SS-6-12V	velcro to interior of enclosure 1	Solarex20 1	Battery array
Controller 2	Morningstar SS-6-12V	""	Solarex20 2	Battery array
Controllar 3	Morningstar SS-6-12V	""	Solarex30 1	Battery array

Batteries	Model	Mounting hardware	Wired to	Wired to	Lead length	AmpHrs	Notes
SunXtender 1	SunXtender…	Black battery box 1	Charge controllers (3)	Dataloggers (2)			Daisy chained together in box
SunXtender 2	SunXtender…	""	Charge controllers (3)	Dataloggers (2)			Daisy chained together in box
SunXtender sm1	SunXtender…	""	Charge controllers (3)	Dataloggers (2)			Daisy chained together in box
SunXtender sm2	SunXtender…	""	Charge controllers (3)	Dataloggers (2)			Daisy chained together in box
SunXtender sm3	SunXtender…	""	Charge controllers (3)	Dataloggers (2)			Daisy chained together in box

## Met tower
Met tower 1 is located 16m east (and slightly downhill) from the solar tower
30 ft mast - two lengths extended to 21 feet
2 guywire sets at 10ft and 20 ft

Boom 1 (4ft length) is just above boom (~3.6m) and faces N/S
Boom 2 (6ft length) is at 3.5m, oriented east/west
Enclosure 1 is mounted at 1.5 m

Sensor	Model	ser num	Mounting hardware	Mounting location	Mounting ht/dir	Wired to	Lead length	Calibration 1	Calibration 2	Calibration 3	Calibration 4	Current draw	Notes
Temp/Humid	Vaisala HMP45AC	z1050105	RM Young beehive/mast	Mast, above enclosure	2m, directly above enclosure	Met1 CR23x	2m
Wind	Met One C034B	D2954	nurail on boom	Boom 1 - South end	3.7m, S end of boom 1	Met1 CR23x	3m (spliced & extended)
Precip	Texas Electronics TR525I	41503-609	hoseclamped/vert boom	Boom 1 - North end	3.7 m, N end of boom 2	Met1 CR23x	4.9m
PAR up	Li-Cor Quantum 190	Q27246	CM225	Boom 2 - East 0.9m	3.6m, straight up	Met1 CR23x		mult: -146.84	tcoff: .0036				Has 604 ohm millivolt adapter
PAR down	Li-Cor Quantum 190	Q33398	CM225	Boom 2 - East 0.9m	3.5m straight down	Met1 CR23x		mult: -158.23	tcoff: .0036				Has 560 ohm millivolt adapter or resistor
IR radiometer - up	Apogee SI-111	2363	CM230	Boom 2 - West 0.9m	3.5m - tilt 12d away from mast	Met1 CR23x		C2 m: 0.53303, b: 0.39440	C1 m: 76.35606, b: -9.88480	C0 m: 13419.73420, b: -72.61263			Calibration coefficients are saved in my drawer
Net radiation	REBS Q_7.1	Q03108		Boom 2 - East end	3.5+ m - boom juts to S	Met1 CR23x		pos: 8.65	neg: 10.54
Ultrasonic depth	Judd	2325	CM220	Boom 2 - West end	3.7m - (measure)	Met1 CR23x		output: 2.5v
Atmospheric pressure	Setra 278	3746248	screws in enclosure	Enclosure	1.5m	Met1 CR23x	35cm

Datalogger	Model	ser num	Mounting hardware	Notes
Met1	Campbell CR23x	5379 (inventory #276793)	Campbell enclosure on tower	See Met1 CR23x worksheet, or notebook diagrams for wiring

## Forest SM network
The forest tower is located 40.5 m east (and downhill) of the Met tower.
The tower is a fencepost roughly 8 feet tall, driven 2 feet into the ground. It has one crossbar mounted at the top with wind and IR radiometer mounting. Another IR radiometer is mounted just below
the crossbar. Another Vaisala sensor is mounted below this in a beehive. There is a datalogger at 4 feet in an enclosure with the Forest1 datalogger inside. This datalogger is wired to MUX1 and MUX2
MUX1 and 2 are also mounted in enclosures on shorter (5 feet?) fenceposts. Profile info is below

Control strip = 10-20m
Treatment strip = 25-35m

	Sensor	Model	Mounting depth	Wired to	Channel	Lead length	Duff layer	Notes
Profile 1	Soil moisture/temp	Decagon EC-TM	5cm	Mux1	1	4.9m	8cm	via Junction box 1
H/Dust 28E50N	Soil moisture/temp	Decagon EC-TM	20cm	Mux1	2	4.9m	8cm	via Junction box 1
	Soil moisture/temp	Decagon EC-TM	60cm	Mux1	3	4.9m	8cm	via Junction box 1

Profile 2	Soil moisture	Campbell CS-616	5cm	Mux1	7	32m	4cm	Bent but parallel
H/Dust 28E54N	Soil moisture	Campbell CS-616	20cm	Mux1	8	32m	4cm
	Soil moisture	Campbell CS-616	60cm	Mux1	9	32m	4cm

Profile 3	Soil moisture/temp	Decagon EC-TM	5cm	Mux1	4	4.9m	6cm
H/C 15E66N	Soil moisture/temp	Decagon EC-TM	20cm	Mux1	5	4.9m	6cm
	Soil moisture/temp	Decagon EC-TM	60cm	Mux1	6	4.9m	6cm

Profile 4	Soil moisture	Campbell CS-615	5cm	Mux1	10	32m	5cm
H/C 15E64N	Soil moisture	Campbell CS-615	20cm	Mux1	11	32m	5cm	Bent but parallel
	Soil moisture	Campbell CS-616	60cm	Mux1	12	32m	5cm	Bent but parallel

Profile 5	Soil moisture/temp	Decagon EC-TM	5cm	Mux2	1	4.9m	2cm	via Junction box 2
L/Dust 30E27N	Soil moisture/temp	Decagon EC-TM	20cm	Mux2	2	4.9m	2cm	via Junction box 2
	Soil moisture/temp	Decagon EC-TM	60cm	Mux2	3	4.9m	2cm	via Junction box 2

Profile 6	Soil moisture	Campbell CS-616	5cm	Mux2	7	32m	4cm
L/Dust 31E25N	Soil moisture	Campbell CS-616	20cm	Mux2	8	32m	4cm
	Soil moisture	Campbell CS-615	60cm	Mux2	9	32m	4cm

Profile 7	Soil moisture/temp	Decagon EC-TM	5cm	Mux2	4	4.9m	12cm
L/C 17.5E19N	Soil moisture/temp	Decagon EC-TM	20cm	Mux2	5	4.9m	12cm
	Soil moisture/temp	Decagon EC-TM	60cm	Mux2	6	4.9m	12cm

Profile 8	Soil moisture	Campbell CS-615	5cm	Mux2	10	32m	10cm
L/C 18E22N	Soil moisture	Campbell CS-615	20cm	Mux2	11	32m	10cm
	Soil moisture	Campbell CS-615	60cm	Mux2	12	32m	10cm

Decagon wiring	Wire	Mux terminal	Campbell wiring	Wire	Mux terminal
	White (excitation)	ODD H		Orange (enable)	ODD H
	Red (signal)	ODD L		Red (12vdc)	EVEN H
	Bare (Gnd)	COM GND		Green (signal)	EVEN L
				Black (Ground)	COM GND
				Clear (Shield)	COM GND

Multiplexer	Model	ser num	Terminal	Wired to	Terminal	Line	Notes
Mux1	Campbell AM16/32B	6030	RES	Forest1 CR23x	C1	Line1- Green
			CLK	Forest1 CR23x	C2	Line1 - Blk
			GND	Forest1 CR23x	G (Power gnd 3), cable shield	Line1 - Blk
			12V	Forest1 CR23x	12V (1)	Line1 - Red

			COM ODD H	Forest1 CR23x	SW12V	Line2 - Red	200ohm resistor in line
			COM ODD L	Forest1 CR23x	C5	Line2 - Blk
			COM GND	Forest1 CR23x	g (Earth gnd 1 via shield)	Line2
			COM EVEN H	Forest1 CR23x	12V (1)	Line2 - Grn
			COM EVEN L	Forest1 CR23x	SE 1	Line2 - Blk

Mux2	Campbell AM16/32	2142	RES	Forest1 CR23x	C3	Line1- Green
			CLK	Forest1 CR23x	C4	Line1 - Blk
			GND	Forest1 CR23x	G (Power gnd 4)	Line1 - Blk
			12V	Forest1 CR23x	12V (2)	Line1 - Red

			COM ODD H	Forest1 CR23x	SW12V	Line2 - Red	200ohm resistor in line
			COM ODD L	Forest1 CR23x	C6	Line2 - Blk
			COM GND	Forest1 CR23x	g (Earth gnd 1 via shield)	Line2
			COM EVEN H	Forest1 CR23x	12V (2)	Line2 - Grn
			COM EVEN L	Forest1 CR23x	SE 2	Line2 - Blk

Mux1 is located in an enclosure mounted on a fencepost 4 m SE of Profile #3
Mux2 is located in an enclosure mounted on a fencepost 4 m NE of Profile #7

Datalogger	Model	ser num	Mounting hardware	Notes
Forest1	Campbell CR23x	6343 (inventory #279627)	Campbell enclosure on 8 ft post	See Forest1 CR23x worksheet, or notebook diagrams for wiring

## Met1 CR23x
Datalogger	Model	ser num	Mounting hardware		Notes
Met 1	Campbell CR23x	5379 (inventory #276793)	Campbell enclosure on base of tower Met tower

Sensor	Model	ser num	Mounting hardware	Mounting height/location	Wired to	Lead length	Calibration 1	Calibration 2	Calibration 3	Calibration 4	Current draw	Notes
Temp/Humid	Vaisala HMP45AC	z1050105	RM Young beehive/mast	2m	Met1 CR23x	2m
Wind	Met One C034B	D2954	nurail on boom	3.6m	Met1 CR23x	3.6m
Precip	Texas Electronics TR525I	41503-609	hoseclamped/vert boom	3.6m	Met1 CR23x	4.9m
PAR up	Li-Cor Quantum 190	Q27246	CM225	3.5m	Met1 CR23x		mult: -146.84	tcoff: .0036				Has 604 ohm millivolt adapter
PAR down	Li-Cor Quantum 190	Q33398	CM225	3.5m	Met1 CR23x		mult: -158.23	tcoff: .0036				Has 560 ohm resistor
IR radiometer - snowpack	Apogee SI-111	2363	CM230	3.5m	Met1 CR23x		C2 m: 0.53303, b: 0.39440	C1 m: 76.35606, b: -9.88480	C0 m: 13419.73420, b: -72.61263			Calibration coefficients are saved in my drawer
Net radiation	REBS Q_7.1	Q03108	custom	3.5m	Met1 CR23x		pos: 8.65	neg: 10.54
Ultrasonic depth	Judd	2325	CM220	3.5m	Met1 CR23x		output: 2.5v
Atmospheric pressure	Setra 278	3746248	velcro in enclosure 1	1.5m	Met1 CR23x	35cm

SE/DIFF terminals	Instrument	Wire	EX terminals	Instrument	Wire
Rank 1			gnd	Met One windset	Clear - Wind direction shield
SE1/1H	Vaisala T/H sensor	Yellow - T signal	EX1	Met One windset	Blue - Wind direction excit.
SE2/1L	Vaisala T/H sensor	Blue - H signal	EX2	IR radiometer (Met - 2363)	White - excitation
gnd	Vaisala T/H sensor	White, black, clear - sig ref, gnds	gnd
SE3/2H	Met One windset	Green - Wind direction sig	EX3
SE4/2L			EX4
gnd	Met One windset	White - Wind direction ref	gnd
SE5/3H	Setra Pressure	Blue - SE signal	CAO1
SE6/3L			CAO2
gnd	Setra Pressure	Yellow, Clear - sig ref, shield	gnd
SE7/4H	Judd u-s Depth	White - Diff High	P1	Met One windset	Red - Wind speed signal
SE8/4L	Judd u-s Depth	Brown - Diff Low	gnd	Met One windset	Black - Wind speed ref
gnd			P2	Texas Elec. Rain guage	Black - pulse signal
SE9/5H	PAR up	Green - pos	gnd	Texas Elec. Rain guage	White, Clear - ref, shield
SE10/5L	PAR up	Blue - neg	P3
gnd		Jumper from 5L	gnd
SE11/6H	PAR down	Bare - pos	P4
SE12/6L	PAR down	Clear - neg	gnd
gnd		Jumper from 6L

Rank 2			POWER OUT terminals
SE13/7H	Net radiation	Red - Diff High	GND
SE14/7L	Net radiation	Black - Diff Low	5v
gnd	Net radiation	Clear - Shield, Jumper from 7L	GND
SE15/8H	IR radiometer (Met - 2363)	Green - signal	SW12	Vaisala T/H sensor
SE16/8L			GND	Setra Pressure	Black - power ground
gnd	IR radiometer (Met - 2363)	Blue - SE signal ref	12v	Setra Pressure	Red - 12vdc supply
SE17/9H	IR radiometer (Met - 2363)	Red - Diff High	12v	Judd u-s Depth	Red - 12vdc supply
SE18/9L	""	Black - Diff Low	GND	Judd u-s Depth	Black, Clear - power ground, shield
gnd	""	Clear - shield	CONTROL I/O terminals
SE19/10H			C1	Setra Pressure	Green - enable
SE20/10L			C2	Judd u-s Depth	Green - enable
gnd			C3
SE21/11H			C4
SE22/11L			GND
gnd			C5
SE23/12H			C6
SE24/12L			C7
gnd			C8
			GND

## Forest1 CR23x
Datalogger	Model	ser num	Mounting hardware	Notes
Forest1	Campbell CR23x	6343 (inventory #279627)	Campbell enclosure on 8 ft post (Forest tower)

Multiplexers
Mux1
Mux2

Sensors	Model	Ser num	Mounting hardware	Mounting height/location	Wired to	Calibration 1	Calibration 2	Calibration 3	Notes
Temp/Humid	Vaisala HMP45A	W0530009	RM Young beehive/pole		Forest1 CR23x
Wind	Met One C034B	C5805	nurail on boom		Forest1 CR23x
PAR up	Li-Cor Quantum 190	Q33403	CM225		Forest1 CR23x	mult: -167.22	tcoff: .0036		Needs 604 ohm millivolt adapter or resistor
PAR down	Li-Cor Quantum 190	Q33401	CM225		Forest1 CR23x	mult: -157.48	tcoff: .0036		Needs 604 ohm millivolt adapter or resistor
IR radiometer	Apogee SI-111	2361	CM230	Treatment edge	Forest1 CR23x	C2 m: 0.86384, b: 0.28300	C1 m: 62.23732, b: -4.82953	C0 m: 14338.44338, b: -12.73683	Calibration coefficients are saved in my drawer
IR radiometer	Apogee SI-111	2362	CM230	Canopy	Forest1 CR23x	C2 m: 0.77405, b: 0.24962	C1 m: 68.07768, b: -2.25549	C0 m: 14222.34222, b: -72.48612
IR radiometer	Apogee SI-111	2364	CM230	Control edge	Forest1 CR23x	C2 m: 0.60645, b: 0.35482	C1 m: 73.83054, b: -9.16495	C0 m: 13076.13076, b: -82.13272
Net radiation	REBS Q_7.1				Forest1 CR23x	pos:	neg:

SE/DIFF terminals	Instrument	Wire	EX terminals	Instrument	Wire
Rank 1			gnd
SE1/1H	Mux1	COM Even L	EX1	IR radiometer (Treatment - 2361)	White - excitation
SE2/1L	Mux2	COM Even L	EX2	IR radiometer (Control - 2364)	White - excitation
gnd	Mux 1& Mux2	COM gnd (via shields)	gnd
SE3/2H	IR radiometer (Treatment - 2361)	Green - SE signal	EX3	IR radiometer (Canopy - 2362)	White - excitation
SE4/2L	IR radiometer (Control - 2364)	Green - SE signal	EX4	Met One windset	Blue - Wind direction excit.
gnd	IR radiometers (2361 & 2364)	Blue - SE signal ref (2)	gnd	Met One windset	Clear - Wind direction shield
SE5/3H	IR radiometer (Treatment - 2361)	Red - Diff High	CAO1
SE6/3L	""	Black - Diff ref	CAO2
gnd	IR radiometer (2361)	Clear - shield	gnd
SE7/4H	IR radiometer (Control - 2364)	Red - Diff High	P1	Met One windset	Red - Wind speed signal
SE8/4L	""	Black - Diff Low	gnd	Met One windset	Black - Wind speed ref
gnd	IR radiometer (2364)	Clear - shield	P2
SE9/5H	IR radiometer (Canopy - 2362)	Green - SE signal	gnd
SE10/5L			P3
gnd	IR radiometer (Canopy - 2362)	Blue - SE signal ref	gnd
SE11/6H	IR radiometer (Canopy - 2362)	Red - Diff High	P4
SE12/6L	""	Black - Diff Low	gnd	Mux1, Mux2	Shields
gnd	""	Clear - shield

Rank 2	Instrument	Wire	POWER OUT terminals	Instrument	Wire
SE13/7H	Vaisala T/H sensor	White - T signal	GND
SE14/7L	Vaisala T/H sensor	Green H signal	5v
gnd	Vaisala T/H sensor	Blue, black, clear - sig ref, gnds	GND
SE15/8H	Met One windset	Green - Wind direction sig	SW12	Mux1, Mux2 & Vaisala T/H	COM Odd H & Red (enable)
SE16/8L			GND	Mux1	GND
gnd	Met One windset	White - Wind direction ref	12v	Mux1	12V and COM Even H (2)
SE17/9H			12v	Mux2	12V and COM Even H (2)
SE18/9L			GND	Mux2	GND
gnd			CONTROL I/O terminals
SE19/10H			C1	Mux1	RES
SE20/10L			C2	Mux1	CLK
gnd			C3	Mux2	RES
SE21/11H			C4	Mux2	CLK
SE22/11L			GND
gnd			C5	Mux1	COM Odd L
SE23/12H			C6	Mux2	COM Odd L
SE24/12L			C7
gnd			C8
			GND